## Sheet1
Fixed-point AAC decoder memory usage
/datatype/aac/codec/fixpt/decoder - 02/18/05
Notes:
* Memory usage constant for all sample rates, bit rates
* Does not include input buffer (encoded data)
or output buffer (PCM)
* There is no zero-init or read-write global data
* Some compilers (like ADS) might put small ROM
tables in code (.text) section, so expect small
variations in code/data size depending on compiler
* All values are in bytes
MPEG4-LC AAC (SBR disabled)
ROM (const globals) | 27128
RAM (heap, max 2 channels) | 20656
Code size - x86 (MSVC++ 6.0) | 22654
Code size - ARM (ADS ARM9TDMI) | 20120
Additional RAM required per channel | 4104
MPEG4-LC HE-AAC (SBR enabled, "high quality" mode)
ROM (const globals) | 37580
RAM (heap, max 2 channels) | 79580
Code size - x86 (MSVC++ 6.0) | 47822
Code size - ARM (ADS ARM9TDMI) | 41764
Additional RAM required per channel | 17198